## Sheet1
Audio Shield | Rev D, D2 |  | Required For | Function
Signal | (Teensy 4.x)
MCLK | 23 |  | Audio | Audio Master Clock, 11.29 MHz
(MCLK1)
BCLK | 21 |  | Audio | Audio Bit Clock, 1.41 or 2.82 MHz
(BCLK1)
LRCLK | 20 |  | Audio | Audio Left/Right Clock, 44.1 kHz
(LRCLK1)
DIN | 7 |  | Audio Output | Audio Data from Teensy to Audio Shield
| (OUT1A) |  |  | Goes to both headphone jack and Line-Out pins
DOUT | 8 |  | Audio Input | Audio Data from Audio Shield to Teensy
| (IN1) |  |  | Comes from either Microphone or Line-In pins
SCL | 19 |  | Audio Config | Control Clock (I2C)
SDA | 18 |  | Audio Config | Control Data (I2C)
SCK | 13 |  | Optional Data | Data Storage (SPI) Clock
SD or MEM
MISO | 12 |  | Optional Data | Data Storage (SPI) from SD/MEM to Teensy
SD or MEM
MOSI | 11 |  | Optional Data | Data Storage (SPI) from Teensy to SD/MEM
SD or MEM
SDCS | 10 |  | Optional Data | Chip Select (SPI) for SD Card
SD Card
MEMCS | 6 |  | Optional Data | Chip Select (SPI) for Memory Chip
MEM Chip
Vol | 15 / A1 |  | Optional Knob | Volume Thumbwheel (analog signal)
| Teensy | Notes | [5 empty] | GND | Vin
VCC | VIN | Power: 3.6 to 5.5 volts | [5 empty] | 0 | GND
GND | GND | [6 empty] | 1 | 3.3V
CS | 10 | Alternate Pins: 9, 15, 20, 21 | [5 empty] | 2 | 23 | A9 | I2S MCLK1
RESET | +3.3V | [6 empty] | 3 | 22 | A8
D/C | 9 | Alternate Pins: 10, 15, 20, 21 | [5 empty] | 4 | 21 | A7 | I2S BCLK1
SDI (MOSI) | 11 (DOUT) | [6 empty] | 5 | 20 | A6 | I2S LRCLK1
SCK | 13 (SCK) |  |  |  |  | MEMCS |  | 6 | 19 | A5 | SCL
LED | VIN | Use 100 ohm resistor |  |  |  | DIN |  | 7 | 18 | A4 | SDA
SDO (MISO) | 12 (DIN) |  |  |  |  | DOUT |  | 8 | 17 | A3
T_CLK | 13 (SCK) |  |  |  | D/C |  |  | 9 | 16 | A2
T_CS | 8 | Alternate: any digital pin |  |  |  | SDCS |  | 10 | 15 | A1 | *has extra resistors and/or capacitors for smoothing out analog input
T_DIN | 11 (DOUT) |  |  |  | MOSI, T_DIN | SD MOSI |  | 11 | 14 | A0
T_DO | 12 (DIN) |  |  |  | MISO,T_DO | MISO |  | 12 | 13 | LED | SCK | TFT_SCLK
T_IRQ | 2 | Optional: can use any digital pin | [5 empty] | 3.3V | GND
[6 empty] | Volume | A10 | 24 | 41 | A17 | TFT_RST
Notes on available pins using the audio shield: |  |  |  |  | encoder_2 |  | A11 | 25 | 40 | A16 | TOUCH_CS
https://forum.pjrc.com/index.php?threads/available-teensy-4-0-pins-when-audio-shield-d-attached.58331/ |  |  |  |  | encoder_2 |  | A12 | 26 | 39 | A15 | button_3
[5 empty] | encoder_3 |  | A13 | 27 | 38 | A14 | button_2
[5 empty] | encoder_3 |  |  | 28 | 37 |  | button_1
[5 empty] | encoder_1 |  |  | 29 | 36 |  | TFT_CS
[5 empty] | encoder_1 |  |  | 30 | 35 |  | T_IRQ
[8 empty] | 31 | 34
[8 empty] | 32 | 33
[12 empty] | I/O pins | 42
[12 empty] | Audio required | 13
[12 empty] | ILI9488 required | 8
[12 empty] | Overlap | -3
[12 empty] | Encoders | 6
[12 empty] | Encoder buttons | 3
[12 empty] | Remaining | 15